## Mission
PULSE-A Mission (MSN) Requirements
Level | Req. Number | Requirement | Notes | Timeframe
Mission | MSN-01 | The Mission shall execute Satellite-to-ground data transmission using circular polarization-modulated laser communications. | MSN-01, MSN-02, MSN-03, MSN-04 together constitute the Principal Mission Objective. | Compliant by FRR
Mission | MSN-02 | The Mission's optical transmission shall have an uncoded data rate of 1 Mbps ≤ Data Rate ≤ 10 Mbps. | Depending on the error correction algorithm used, the coded data rate may be lower than 1 Mbps. | Compliant by TRR
Mission | MSN-03 | The Mission's optical transmission shall be maintained for a consecutive time of 5 sec ≤ Time ≤ 150 sec. | 5 sec is sufficient to demonstrate maintained pointing; 150 sec is the length of the typical optical pass. | Compliant by FRR
Mission | MSN-04 | The Mission's optical transmission shall exhibit a coded bit error rate of 1E-9 ≤ Bit Error Rate ≤ 1E-3. |  | Compliant by CDR
Mission | MSN-05 | Nothing in the mission design shall preclude a mission life of 1 year ≤ Time ≤ 5 years. |  | Compliant by CDR

## Launch Vehicle
PULSE-A Launch Vehicle (LV) Requirements
Level | Req. Number | Requirement | Notes | Timeframe
Functional | LV-01 | The Launch Vehicle shall transport the Satellite to LEO. |  | Compliant by TRR
Functional | LV-02 | The Launch Vehicle shall maintain the Satellite in specified nonoperational ambient environment conditions. |  | Compliant by TRR
Performance | LV-03 | The Launch Vehicle shall deliver the Satellite into orbit at 42.5º ≤ Inclination ≤ 90º. | Launch vehicle should deliver into a low Earth orbit that allows for a certain number of passes over ground station over a certain amount of time. More specific optimal inclinations TBD by CDR. | Compliant by TRR
Performance | LV-04 | The Launch Vehicle shall deliver the Satellite into orbit at an altitude of 400 km ≤ Altitude ≤ TBD km. | Altitude upper limit will be calculated by orbital lifetime, which must be less than five years after mission end. TBD by CDR based on more orbital analyses. | Compliant by TRR
Performance | LV-05 | The Satellite shall be maintained by the Launch Vehicle within an ambient temperature range of -20ºC ≤ Temp ≤ 45ºC. | These boundaries are based on the current battery choice, the Satellite's most thermally sensitive components. | Compliant by TRR
Performance | LV-06 | The Satellite shall be maintained by the Launch Vehicle within an ambient humidity range of 20% ≤ Humidity ≤ 80%. | These boundaries are tentative, as the components will certainly not survive outside of these relative humidity ranges. The quantities are TBR. | Compliant by TRR
Performance | LV-07 | The Satellite shall be deployed with a rotational rate of 0 rads/s ≤ Angular Velocity ≤ TBD rad/s. | The upper constraint is driven by the ADCS detumbling capabilities, which must be simulated. TBD by CDR. | Compliant by TRR

## Satellite
PULSE-A Satellite (SAT) Requirements
Level | Req. Number | Requirement | Parent Req. | Notes | Compliance Timeline
Functional | SAT-01 | The Satellite shall comply with all requirements in the most recent version of the CubeSat Design Specification. | MSN-05 | The most recent version of the CubeSat Design Specification is Revision 14.1. | Compliant by FRR
Functional | SAT-02 | The Satellite shall comply with all requirements imposed by the Launch Provider. | MSN-05 | The Launch Provider is TBD until manifested by NASA. | Compliant by FRR
Functional | SAT-03 | The Satellite shall comply with all requirements imposed by the Deployer Provider. | MSN-05 | The Deployer Provider is TBD until manifested by NASA. The deployer is expected to be NanoRacks CubeSat Deployer (NRCSD). | Compliant by FRR
Functional | SAT-04 | The Satellite shall be capable of maintaining an operational state after deployment. | MSN-05 | Power subsystem will turn on immediately after deployment. Radio and ADCS will turn on 30 min after deployment. | Compliant by FRR
Functional | SAT-05 | The Satellite shall maintain components within their survival temperature ranges during Satellite operations. | SAT-04 |  | Compliant by FRR
Functional | SAT-06 | The Satellite shall transmit data to the OGS using circular polarization-modulated laser communications. | MSN-01 | The OGS is the optical subsystem of the Ground Station. | Compliant by TRR
Functional | SAT-07 | The Satellite shall collect a laser beacon from the OGS. | MSN-01 | Collect means receive, condense, and collimate for detection. | Compliant by TRR
Functional | SAT-08 | The Satellite shall control pointing in 3 axes. | MSN-01 |  | Compliant
Functional | SAT-09 | The Satellite shall accept commands uplinked from the RFGS. | MSN-01, MSN-05 | The RFGS is the radio frequency subsystem of the Ground Station. | Compliant by TRR
Functional | SAT-10 | The Satellite shall process uplinked commands. | MSN-01, MSN-05 |  | Compliant by TRR
Functional | SAT-11 | The Satellite shall downlink data to the RFGS. | MSN-01, MSN-05 | Data will be downlinked to the RFGS over RF. | Compliant by TRR
Functional | SAT-12 | The Satellite shall periodically update time from a valid time source. | MSN-01 |  | Compliant by TRR
Functional | SAT-13 | The Satellite shall be capable of performing over-the-air firmware updates. | MSN-05 |  | Compliant by TRR
Functional | SAT-15 | The Satellite shall be capable of activating all essential subsystems after deployment. | MSN-05 |  | Compliant by CDR
Performance | SAT-16 | The Satellite shall point the transmission beam to an accuracy of 0 mrad ± 0.3 mrad (0º ± 0.017º). | SAT-06 | Based on maintaining a worst-case (900 km) link with ~6 dB margin. At best case (500 km), better margin allows for mispointing error up to 0 mrad ± 0.5 mrad (0º ± 0.028º). | Compliant by FRR
Performance | SAT-17 | The Satellite shall point the body with an accuracy of 0.8448° 3.758 σ | SAT-07 |  | Compliant by FRR

## Payload
PULSE-A Payload Subsystem (PAY) Requirements
Level | Req. Number | Requirement | Parent Req. | Notes | Compliance Timeline
Functional | PAY-01 | The Payload shall transmit data to the OGS using an optical downlink. | SAT-06 |  | Compliant by TRR
Functional | PAY-02 | The Payload shall receive data from the CDH to be transmitted via optical downlink. | CDH-05 | All data to be transmitted will be stored by the CDH. | Compliant by TRR
Functional | PAY-03 | The Payload shall modulate the transmission laser to encode data via circular polarization state. | PAY-01 |  | Compliant by TRR
Functional | PAY-04 | The Payload shall collect the laser beacon from the OGS along an optical path. | SAT-07 | Collect means receive, condense, and collimate for detection. | Compliant by TRR
Functional | PAY-05 | The Payload shall detect the laser beacon from the OGS. | SAT-07 | After the beacon is received, it must be detected for fine-pointing feedback. | Compliant by TRR
Functional | PAY-06 | The Payload shall be capable of distinguishing between signal from the OGS beacon and detector noise. | PAY-05 | We have designed around an SNR of 6 dB. | Compliant
Functional | PAY-07 | The Payload shall perform fine pointing to align the downlink transmission laser with the laser beacon from the OGS. | PAY-01, PAY-05 | Fine pointing is a design choice which dramatically reduces ADCS cost. | Compliant by FRR
Functional | PAY-08 | The Payoad shall transmit a laser beacon to the OGS parallel with the Satellite body during optical downlink. | OGS-04 | Enables OGS pointing and tracking. | Compliant by TRR
Performance | PAY-09 | The Payload laser beacon's angular divergence shall be smaller than the Satellite's body pointing error. | PAY-08 | Ensures detection of payload laser beacon by the OGS confirms accurate body pointing of the Satellite. | Compliant
Performance | PAY-10 | The Payload shall modulate the transmission laser at a frequency of 1 MHz ≤ Frequency ≤ 10 MHz. | MSN-02, PAY-03 |  | Compliant by TRR
Performance | PAY-11 | The Payload shall output a transmission beam at a power of 250 mW ± 45 mW. | PAY-01 | These values are derived in the Optical Tx Link Budget. At worst case link (900 km), 45 mW is the tolerance allowed in the link budget to maintain 6 dBm margin. | Compliant
Performance | PAY-12 | The Payload shall output a laser beacon at a power of 200 mW ± TBD mW. | PAY-08 | The output power should be decided such that at ± 1.25º mispointing, the received power is sufficient to be detected by the OGS. This value is derived in the Payload Beacon Link Budget; the TBD tolerance will be determined based on more rigorous variance calculations. | Compliant
Performance | PAY-13 | The Payload shall output polarization states which are orthogonal to a tolerance of 0% ≤ Tolerance ≤ (18 – TBD)% | PAY-03, PAY-11 | The TBD value comes from the effect of atmospheric interference on the transmission and will be determined through a prototype test, but for now can be assumed negligible. 18% is the ratio of the tolerance to the transmission power in PAY-11. | Compliant by FRR
Performance | PAY-14 | The Payload shall align the ground station laser beacon within 0 mm ≤ Distance ≤ 0.5 mm of the center of a detector. | PAY-05 | 0.5 mm is the radius of the selected quad cell detector. | Compliant by FRR
Performance | PAY-15 | The Payload shall provide fine pointing capabilities of 0.0429º ≤ Angle ≤ 1.5º. | PAY-07 | Fine pointing is accomplished by a MEMS mirror. 1.5º is the maximum body pointing error that the mirror can make up for (TBR). 0.0429º derived from the Optical Tx Link Budget. | Compliant
Performance | PAY-16 | The Payload shall be capable of operating the optical transmission continuously for 150 s ≤ time ≤ 300 s. | PAY-01 | 150 s is the length of the typical pass, while there should never be a pass longer than 300 s. | Compliant by FRR
Performance | PAY-17 | The Payload shall be capable of operating the laser beacon continuously for 150 s ≤ time ≤ 300 s. | PAY-08 |  | Compliant by FRR
Performance | PAY-18 | The Payload's mounting hardware shall maintain lens alignment within 0 mm ± TBD mm. | PAY-01, PAY-04 | Lens shifting tolerance will be determined by Zemax OpticStudio analysis, which is currently ongoing. TBD by CDR. | Compliant by FRR

## Attitude Determination & Contro
PULSE-A Attitude Determination and Control Subsystem (ADCS) Requirements
Level | Req. Number | Requirement | Parent Req. | Notes | Compliance Timeline
Functional | ADCS-01 | The ADCS shall provide pointing control in 3 axes. | SAT-08 | The ADCS will have sensors and actuators allowing it to point at the OGS. | Compliant
Functional | ADCS-02 | The ADCS shall provide pointing knowledge in 3 axes. | SAT-08 |  | Compliant
Functional | ADCS-03 | The ADCS shall provide angular velocity control in 3 axes. | SAT-08 |  | Compliant
Functional | ADCS-04 | The ADCS shall provide angular velocity knowledge in 3 axes. | SAT-08 |  | Compliant
Functional | ADCS-05 | The ADCS shall send data to the CDH. | CDH-01 |  | Compliant by TRR
Functional | ADCS-06 | The ADCS unit shall receive GPS data from the CDH. | CDH-02 | The OBC will communicate with the GPS. | Compliant by TRR
Functional | ADCS-07 | The ADCS shall receive commands from the CDH. | CDH-03 |  | Compliant by TRR
Performance | ADCS-08 | The ADCS shall provide 3-axis pointing control with an accuracy of 0º ≤ Accuracy ≤ 1.2º 3σ. | ADCS-01, PAY-15 | The Payload can provide 1.5° adjustment, so the ADCS should stay within 80% of that value. | Compliant
Performance | ADCS-09 | The ADCS shall provide 3-axis pointing knowledge with an accuracy of 0º ≤ Accuracy ≤ 1.2º 3σ. | ADCS-02, ADCS-08 | Pointing control must not be limited by pointing knowledge. | Compliant
Performance | ADCS-10 | The ADCS shall provide 3-axis angular velocity control to an accuracy of TBDº/s ≤ Angular Velocity ≤ TBDº/s | ADCS-03 | The boundaries will be calculated via ADCS simulation. TBD by CDR. | Compliant by CDR
Performance | ADCS-11 | The ADCS shall provide 3-axis angular velocity knowledge to an accuracy of TBDº/s ≤ Angular Velocity ≤ TBDº/s | ADCS-04 | The boundaries will be calculated via ADCS simulation. TBD by CDR. | Compliant by CDR
Performance | ADCS-12 | The ADCS shall provide 3-axis position knowledge to an accuracy of TBD m ≤ Distance ≤ TBD m. | ADCS-06, OGS-02 | The boundaries will be calculated from the ground station laser beacon's beam divergence. TBD by CDR. | Compliant by CDR

## Command & Data Handling
PULSE-A Command and Data Handling Subsystem (CDH) Requirements
Level | Req. Number | Requirement | Notes | Compliance Timeline
Functional | CDH-01 | The CDH shall be capable of processing data from other subsystems. |  | Compliant
Functional | CDH-02 | The CDH shall be capable of sending data to other subsystems. |  | Compliant
Functional | CDH-03 | The CDH shall be capable of commanding other subsystems. |  | Compliant
Functional | CDH-04 | The CDH will be able to detect system faults. |  | Compliant
Functional | CDH-05 | The CDH will be able to take corrective actions if a system fault is detected. |  | Compliant
Functional | CDH-06 | The CDH shall provide storage for Payload downlink data. | Payload downlink data refers to data that will be dowlinked through the payload transmission laser. | Compliant
Functional | CDH-07 | The CDH shall provide storage for commands received from the RFGS. |  | Compliant
Functional | CDH-08 | The CDH shall provide storage for telemetry data to be downlinked to the RFGS over radio. |  | Compliant
Functional | CDH-09 | The CDH shall provide storage for flight software. |  | Compliant
Functional | CDH-10 | The CDH shall perform computations on stored data. | Includes processes that store, compress, or alter data. | Compliant
Functional | CDH-11 | The CDH shall execute the FSW. |  | Compliant
Functional | CDH-12 | The CDH shall maintain redundant data storage for the operating system. |  | Compliant
Functional | CDH-13 | The CDH shall be re-programmable by access ports and uplink commands.
Functional | CDH-14 | The CDH shall synchronize the CDH real-time clock with a time standard.
Functional | CDH-15 | The CDH devices shall include a watchdog which will reset the device if a heartbeat signal is not received. |  | Compliant
Functional | CDH-16 | The CDH shall maintain a link between all CDH devices.
Performance | CDH-17 | The CDH memory shall be able to read data from storage at 100 Mbps ≤ Speed ≤ 300 Mbps. | Memory speed is driven by the BeagleBone OBC. | Compliant
Performance | CDH-18 | The CDH processor shall support an execution speed of 100 MHz ≤ Speed ≤ 2 GHz. | Lower bound influenced by optical downlink speed; upper bound approximated from BeagleBone and other COTS OBCs' reasonably priced upper bounds. | Compliant
Performance | CDH-19 | The CDH memory shall provide 100 MB ≤ Storage ≤ 10 GB of storage for Payload optical downlink data. | These bounds ensure a variety of data will be able to be downlinked optically based on the boundaries set by MSN-02 and MSN-03. | Compliant
Performance | CDH-20 | The CDH memory shall provide 100 KB ≤ storage ≤ 1 MB of nonvolatile storage for commands received from the RFGS. |  | Compliant
Performance | CDH-21 | The CDH memory shall provide ?? ≤ storage ≤ 1 yottabyte of storage for telemetry data. |  | Compliant
Performance | CDH-22 | The CDH will provide a link between CDH devices for UDP data with a datarate of no less than 1 Mbps.
Performance | CDH-23 | The CDH link will include fault detection for the link between CDH devices
Performance | CDH-24 | The CDH memory shall provide 4 MB ≤ storage ≤ 100 MB of nonvolatile storage for flight software. | Lower bound is double the approximate size of cFS. Upper bound is 2.5% of the BeagleBone's nonvolatile storage and more than the flight software could reasonably need. | Compliant

## Flight Software
PULSE-A Flight Software (FSW) Requirements
Level | Req. Number | Requirement | Parent Req. | Notes | Compliance Timeline
Functional | FSW-01 | The FSW shall implement a portable software framework. | SAT-04 | cFS has been selected as the software framework. | Compliant
Functional | FSW-02 | The FSW shall execute different modular software units. | FSW-01 |  | Compliant
Functional | FSW-03 | The FSW shall provide a stable environment for software modules to run. | SAT-04 |  | Compliant
Functional | FSW-04 | The FSW modules shall operate over a common software bus. | SAT-04 |  | Compliant
Functional | FSW-05 | The FSW shall wait for a period of time defined by the Deployer before beginning operations. | SAT-03 |  | Compliant by FRR
Functional | FSW-07 | The FSW watchdog timer shall take corrective action when process faults are detected. | CDH-04 |  | Compliant by TRR
Functional | FSW-08 | The FSW shall synchronize the real-time clock with a time standard. | CDH-12 |  | Compliant
Functional | FSW-09 | The FSW shall be re-programmable by access ports and over-the-air updates. | SAT-04, SAT-13 |  | Compliant by TRR
Performance | FSW-10 | The FSW shall wait for TBD min following initial boot-up before deploying any deployables. | FSW-05, SAT-03 | Exact value TBD by Deployer Provider; tentatively set to 30 min. | Compliant by FRR
Performance | FSW-11 | The FSW shall wait for TBD min following initial boot-up before powering on the Communications subsystem. | FSW-05, SAT-03 | Exact value TBD by Deployer Provider; tentatively set to 30 min. | Compliant by FRR
Performance | FSW-12 | The FSW shall timeout using the watchdog timer causing a system reboot on fault detection. | FSW-06 |  | Compliant by TRR
Performance | FSW-13 |  |  |  | Compliant
Performance | FSW-14 | The FSW shall wait until the batteries are charged to 15 Wh ± 2.5 Wh before inititating detumbling. | SAT-04 | Ensures the FSW will not attempt detumbling before sufficient charge. Values TBR. | Compliant by FRR

## Communications
PULSE-A Communications Subsystem (COMM) Requirements
Level | Req. Number | Requirement | Parent Req. | Notes | Compliance Timeline
Functional | COMM-01 | The communications subsystem shall downlink telemetry to the RFGS. | SAT-11 | A means of transmitting data to Ground Control is required. | Compliant by TRR
Functional | COMM-02 | The communications subsystem shall be capable of receiving data uplinked from the RFGS. | SAT-13 | A means of accepting data from Ground Control is required. | Compliant by TRR
Functional | COMM-03 | The communications subsystem shall receive commands uplinked from the RFGS. | SAT-09 | A means of accepting commands from Ground Control is required. | Compliant by TRR
Functional | COMM-04 | The communications subsystem shall transmit the Satellite's GPS data to the RFGS. | OGS-04, RFGS-06 | A means of transmitting GPS data to Ground Control is required for the OGS to point at the Satellite. | Compliant by TRR
Performance | COMM-05 | The communications subsystem shall support one or more data rates within the regulatory and operational constraints of the allocated frequency band. | COMM-01 |  | Compliant by CDR
Performance | COMM-06 | The communications subsystem shall operate within the allocated frequency band in accordance with IARU licensing. | SAT-09, COMM-03 |  | Compliant by CDR
Functional | COMM-07 | The communications subsystem shall decode uplinked data using a modulation scheme compatible with the allocated frequency band regulatory requirements and RFGS transmissions. | COMM-06 |  | Compliant by CDR
Performance | COMM-08 | The communications subsystem receivers shall achieve a noise performance sufficient to maintain nominal link margin and bit error rate requirements. | COMM-02, COMM-03 |  | Compliant by TRR
Functional | COMM-09 | The communications subsystem shall autonomously activate its digipeater mode whenever telemetry downlink is unavailable or disabled. | SAT-04, SAT-15, SAT-13 |  | Compliant by FRR
Functional | COMM-10 | The communications subsystem shall have the capability for immediate cessation of emissions on telecommand in compliance with FCC regulations. | COMM-03, SAT-15 |  | Compliant by FRR
Performance | COMM-11 | The communications subsystem shall transmitt health beacons to the RFGS every TBD seconds. | COMM-01 |  | Compliant by FRR
Mission | COMM-12 | The communications subsystem shall be able to receive transmissions from authorized groundstations and licensed amateur radios worldwide. | SAT-10, COMM-09 |  | Compliant by CDR
Functional | COMM-13 | The communications subsystem shall verify received telecommands to prevent unauthorized control of the satellite. | SAT-04 |  | Compliant by FRR
Functional | COMM-14 | The communications subsystem's radio will reset if the watchdog timer does not receive a heartbeat from the radio indicating proper operation every second. | FSW-07, CDH-15, SAT-04
Functional | COMM-15 | The communications subsystem will inhibit transmission from the space station if no commands have been received from the RFGS after a period of time. | GS-10
Performance | COMM-16 | The communications subsystem shall transmit the Satellite's GPS data to the RFGS every TBD sec ≤ Time ≤ TBD sec. | RFGS-07, COMM-04

## RF Ground Station
PULSE-A RF Ground Station Subsystem (RFGS) Requirements
Level | Req. Number | Requirement | Parent Req. | Notes | Compliance Timeline
Functional | RFGS-01 | The RFGS shall uplink commands to the Satellite. | SAT-09 | Commands will be uplinked via RF. | Compliant by TRR
Functional | RFGS-02 | The RFGS shall uplink data to the Satellite. | SAT-13 | Data will be uplinked via RF. Data largely consists of PAT acknowledgements and system updates. | Compliant by TRR
Functional | RFGS-03 | The RFGS shall accept downlinked data from the Satellite. | SAT-11 | The communications subsystem will downlink data via RF. | Compliant by TRR
Functional | RFGS-04 | The RFGS shall ensure the integrity of uplinked commands. | RFGS-01 | This implies the use of encryption and checksums in sent data. | Compliant by TRR
Functional | RFGS-05 | The RFGS shall ensure the integrity of downlinked data. | RFGS-03 |  | Compliant by TRR
Functional | RFGS-06 | The RFGS shall point to the Satellite in orbit. | SAT-04? | Will be accomplished through an orbital model updated with received GPS data. | Compliant by TRR
Performance | RFGS-07 | The RFGS shall accept downlinked GPS data from the Satellite every TBD sec ≤ Time ≤ TBD sec. | RFGS-03, RFGS-06, OGS-04 | A consistent interval between GPS data reception is necessary for the OGS to track the Satellite. We roughly estimate bounds in the order of 1 second intervals for tracking, although we plan to review this figure and finalize a value by CDR. | Compliant by TRR
Performance | RFGS-08 | The RFGS shall be capable of receiving downlinked data from the Satellite at a rate of 3.2 kpbs ≤ Rate ≤ 50 kbps. | RFGS-03, COMM-05 | The boundaries are the same as COMM-05, the Communications subsystem's requirement for transmitting data in the RF downlink. | Compliant by TRR
Performance | RFGS-09 | The RFGS shall be capable of uplinking data at a rate of 3.2 kbps ≤ Rate ≤ 50 kbps. | RFGS-02, COMM-06 | The boundaries are the same as COMM-06, the Communications subsystem's requirement for receiving uplinked data. | Compliant by TRR
Functional | RFGS-10 | The RFGS shall operate within the allocated frequency band for satellite communications in accordance with IARU licensing. | COMM-07 |  | Compliant by TRR
Functional | RFGS-11 | The RFGS shall support modulation schemes compatible with the Satellite’s downlink and uplink signals. | RFGS-10 |  | Compliant by TRR
Performance | RFGS-12 | The RFGS shall decode Satellite health beacons transmitted every TBD seconds. | RFGS-03, RFGS-05, COMM-10, COMM-12 |  | Compliant by TRR
Functional | RFGS-13 | The RFGS shall detect and log digipeater activation events from the Satellite. | RFGS-03, RFGS-05, COMM-10, COMM-12 |  | Compliant by TRR
Functional | RFGS-14 | The RFGS shall transmit immediate cessation-of-emission commands to the Satellite on in accordance with FCC guidelines. | COMM-11, COMM-16, RFGS-01, RFGS-10 |  | Compliant by TRR
Functional | RFGS-15 | The RFGS shall be capable of verifying the Satellite's identity and telecommand authentication. | RFGS-04 |  | Compliant by TRR
Functional | RFGS-16 | The RFGS shall maintain secure command protocols to prevent unauthorized access or control. | RFGS-04 |  | Compliant by TRR
Functional | RFGS-17 | The RFGS shall be capable of scheduling transmission windows based on the Satellite's orbit. | RFGS-06, OGS-04, RFGS-01, RFGS-02 |  | Compliant by TRR
Functional | RFGS-20 | The RFGS shall enable communication with the Satellite from authorized amateur operators worldwide. | RFGS-26, RFGS-17 |  | Compliant by TRR
Functional | RFGS-21 | The RFGS shall be capable of Satellite tracking and reception at all angles. | RFGS-06 | This is particularly important for low elevation angles | Compliant by TRR
Functional | RFGS-22 | The RFGS shall generate and encode command packets for uplink to the Satellite using a compliant protocol. | RFGS-04, RFGS-01 |  | Compliant by TRR
Performance | RFGS-23 | The RFGS shall encrypt every command code for spacecraft attitude stabilization, tracking, and other critical operations with public private key encryption. | COMM-12 |  | Compliant by TRR
Performance | RFGS-24 | The RFGS shall be set to a maximum transmit time of a few seconds per command. | SAT-04? | For transmit inhibit time, maintains delay between commands in order to prevent the bus from being overwhelmed by commands | Compliant by TRR
Mission | RFGS-25 | The RFGS shall have an antenna with an unobstructred line-of-sight for the Satellite's orbit. | RFGS-06 |  | Compliant by TRR

## Electric Power
PULSE-A Electric Power Subsystem (EPS) Requirements
Level | Req. Number | Requirement | Parent Req. | Notes | Compliance Timeline
Functional | EPS-01 | The EPS shall comply with all requirements in the most recent version of the CubeSat Design Specification. | SAT-01 | See SAT-01, AIT-02 | Compliant by FRR
Functional | EPS-02 | The EPS shall generate energy from the sun. | SAT-04, SAT-15 |  | Compliant
Functional | EPS-03 | The EPS shall provide energy storage. | SAT-04, SAT-15 |  | Compliant
Functional | EPS-04 | The EPS shall distribute power to all Satellite subystems. | SAT-04, SAT-15 |  | Compliant
Functional | EPS-05 | The EPS shall inhibit power to the Satellite at two levels while contained within a deployer. | SAT-02, SAT-03 |  | Compliant by TRR
Functional | EPS-06 | The EPS shall be capable of providing power to the bus using only solar generation. | EPS-02, EPS-04 | The system should be able to bypass the energy storage device, with solar-generated power being supplied to other critical subsystems. | Compliant
Functional | EPS-07 | The EPS shall have an external charging port for its energy storage device. | EPS-03 |  | Compliant by TRR
Performance | EPS-08 | The EPS shall generate 11 Wh < Energy < 80 Wh (TBR) of energy during each orbit. | EPS-02 | Energy generation requirement is determined from the satellite’s Orbit Average Power and orbital period. Maximum is driven by maximum capacity of energy storage. | Compliant by FRR
Performance | EPS-09 | The EPS shall provide 13 Wh (TBR) < Capacity < 80 Wh of energy storage. | EPS-03 | Minimum requirement is based on the maximum Depth of Discharge of the battery pack and the Satellite power budget. Maximum is driven by NanoRacks standards for ISS deployment. | Compliant by FRR
Performance | EPS-10 | The EPS shall provide 7 W ± 2 W (TBR) average power during entire mission operations after initial boot-up. | EPS-04 | Average power is driven by the satellite’s Orbit Average Power. | Compliant by FRR
Performance | EPS-11 | The EPS shall be designed to provide 32 W ± 5 W (TBR) maximum continuous power during eclipse. | EPS-04, PAY-11, PAY-12 | This requirement is driven by the maximum draw of the power budget during transmission. | Compliant by FRR
Performance | EPS-12 | The EPS shall be designed to provide 50 W ± 10 W (TBR) peak power draw during deployment of external components. | EPS-04 | This requirement is driven by the maximum draw of the power budget before payload operations plus deployment values. | Compliant by FRR

## Structure
PULSE-A Structure Subsystem (STR) Requirements
Level | Req. Number | Requirement | Parent Req. | Notes | Compliance Timeline
Functional | STR-01 | The Structure shall be compliant with the most up-to-date revision of the CubeSat Design Specification (CDS). | SAT-01 | The most recent version of the CDS is Revision 14.1. | Compliant by FRR
Functional | STR-02 | The Structure shall be compliant with the Launch Provider's requirements. | SAT-02 | The Launch Provider is TBD until manifested by NASA. | Compliant by FRR
Functional | STR-03 | The Structure shall be compliant with all requirements imposed by the Deployer Provider. | SAT-03 | The Deployer Provider is TBD until manifested by NASA. The deployer is expected to be NanoRacks CubeSat Deployer (NRCSD). | Compliant by FRR
Functional | STR-04 | The Structure shall provide an external aperture for the OGS laser beacon's reception and downlink laser transmission. | PAY-01, PAY-04 |  | Compliant by TRR
Functional | STR-05 | The Structure shall provide an external aperture for the Payload's laser beacon. | PAY-08 | The Payload's laser beacon requires a different aperture from the aperture described in STR-04. | Compliant by TRR
Functional | STR-06 | The Structure shall provide support for an external Communications antenna. | COMM-01, COMM-02, COMM-03 | This includes mounting, stowing, and electrical communication capabilities. | Compliant by TRR
Functional | STR-07 | The Structure shall provide supporting surfaces for solar cells. | EPS-02 |  | Compliant by TRR
Functional | STR-08 | The Structure shall secure any appendages prior to deployment. | STR-01, STR-02, STR-03 |  | Compliant by FRR
Performance | STR-09 | The Structure shall be designed to withstand loads of TBD kg ± TBD kg as determined by the launch provider. | STR-02 | The loads are TBD until the launch provider is determined. | Compliant by FRR
Performance | STR-10 | The Structure shall be compatible with vibrations of TBD g ± TBD g as determined by the launch provider. | STR-02 | The vibrations are TBD until the launch provider is determined. | Compliant by FRR
Performance | STR-11 | The Structure's panel in front of the Payload's primary lens shall provide a circular aperture of radius 25 mm ≤ Radius ≤ 30 mm. | STR-04 | The aperture's dimensions are derived from the Payload optical path's primary lens. | Compliant by TRR
Performance | STR-12 | The Structure shall mantain the Payload's optical path lens alignment within 0 mm ± TBD mm after launch. | PAY-18 | Specifically refers to vibrations and loads experienced during launch. Tolerance cannot be determined until PAY-18 tolerance is determined. TBD by CDR. | Compliant by FRR
Performance | STR-13 | The Structure shall maintain the Payload's optical path lens alignment within 0 mm ± TBD mm during operations. | PAY-18 | Specifically refers to thermal expansion effects. Tolerance cannot be determined until PAY-18 tolerance is determined. TBD by CDR. | Compliant by FRR

## Thermal
PULSE-A Thermal Subsystem (THRM) Requirements
Level | Req. Number | Requirement | Parent Req. | Notes | Compliance Timeline
Functional | THRM-01 | The Thermal Subsystem shall maintain components within their survival temperature ranges during Satellite operations. | SAT-05 |  | Compliant by CDR
Functional | THRM-02 | The Thermal Subsystem shall maintain all operating components within their operational temperature ranges. | SAT-05 | Due to the nearly constant operations of the EPS, CDH, ADCS, and Communications Subsystems, THRM-02 indicates components in these subsystems being maintained within their operational temperature ranges during all Satellite operations. | Compliant by CDR

## Optical Ground Station
PULSE-A Optical Ground Station Subsystem (OGS) Requirements
Level | Req. Number | Requirement | Parent Req. | Notes | Compliance Timeline
Functional | OGS-01 | The OGS shall decode the downlink transmission laser into digital data. | SAT-06 |  | Compliant by TRR
Functional | OGS-02 | The OGS shall transmit the ground station laser beacon to the Satellite. | SAT-07 |  | Compliant by TRR
Functional | OGS-03 | The OGS shall collect the optical transmission and payload beacon laser from the Satellite. | OGS-01, PAY-08 | Collect means receive, condense, and collimate for detection. | Compliant by TRR
Functional | OGS-04 | The OGS shall point to the Satellite. | OGS-02, OGS-03 | The OGS pointing facilitates reception of the downlink beacon and downlink transmission, as well as transmission of the uplink beacon. | Compliant by TRR
Functional | OGS-05 | The OGS shall separate the optical signal received from the Satellite into the transmission beam and Payload beacon beam. | OGS-1, OGS-3, OGS-4 | The separation is designed to occur via a dichroic filter. | Compliant by TRR
Functional | OGS-06 | The OGS shall detect the Payload beacon laser. | OGS-05 |  | Compliant by TRR
Functional | OGS-07 | The OGS shall track the Payload beacon laser. | OGS-04 | Enables operation of feedback loop for satellite pointing. | Compliant by FRR
Functional | OGS-08 | The OGS shall separate the downlink transmission laser's orthogonal polarization states. | OGS-01, PAY-03 |  | Compliant by TRR
Functional | OGS-09 | The OGS shall detect the downlink transmission laser's wave packets as bits based on separated polarization states. | OGS-01 |  | Compliant by TRR
Functional | OGS-10 | The OGS shall tag each data packet according to the specific time it is received. | OGS-01 |  | Compliant by TRR
Performance | OGS-11 | The OGS shall digitalize data at transmission rate of 1 Mbps ≤ Data Rate ≤ 10 Mbps. | MSN-02, OGS-01 | Transmission rate refers to the Payload's uncoded data rate. | Compliant by TRR
Performance | OGS-12 | The OGS shall analyze tagged photons and convert to decoded digital information to a coded bit error rate of 1E-9 ≤ Bit Error Rate ≤ 1E-3. | MSN-04, OGS-01 |  | Compliant by CDR
Performance | OGS-13 | The OGS shall be capable of maintaining the telescope pointed at the Satellite during the optical pass for 150 s ≤ Time ≤ 300 s. | PAY-16, PAY-17 | 150 s is the length of the typical pass, while there should never be a pass longer than 300 s. | Compliant by CDR
Performance | OGS-14 | The OGS shall maintain the telescope pointed at the Satellite during the optical pass with an angular precision of 0º ± TBDº. | OGS-04 | More generally, this TBD value would be determined by the minimum accuracy of the "lowest field of view receiver", which references the telescope and tracking camera in the current design, but could reference any receiver setup. TBD by CDR. | Compliant by CDR
Performance | OGS-15 | The OGS shall be capable of detecting the downlink laser transmission at a link margin of 3 dB ≤ Margin ≤ 6 dB. | OGS-09, OGS-12 | These values are taken from the Optical Tx Link Budget. | Compliant by CDR
Performance | OGS-16 | The OGS shall be capable of detecting the Payload beacon laser at a link margin of 3 dB ≤ Margin ≤ 6 dB. | OGS-06 | These values are taken from the Payload Beacon Link Budget. | Compliant by CDR
Performance | OGS-17 | The location of the OGS shall not in any way inhibit the

## Ground Control
PULSE-A Ground Control Subsystem (GC) Requirements (Final Draft)
Level | Req. Number | Requirement | Parent Req. | Compliance Timeline
Functional | GC-01 | The Ground Control must be capable of integrating external software modules. | GS-04 | Compliant by TRR
Functional | GC-02 | The Ground Control must be capable of sending commands to the RFGS | GS-03 | Compliant by TRR
Functional | GC-03 | The Ground Control must be capable of sending commands to the OGS. | OGS-02 | Compliant by TRR
Functional | GC-04 | The Ground Control must be capable of receiving information from the RFGS | GS-02 | Compliant by TRR
Functional | GC-05 | The Ground Control must be capable of receiving information from the OGS | GS-01 | Compliant by TRR
Functional | GC-06 | The Ground Control must be able to initiate operations of the RFGS | GC-02 | Compliant by TRR
Functional | GC-07 | The Ground Control must be able to initiate operations of the OGS | GC-03 | Compliant by TRR
Functional | GC-08 | The Ground Control must be able to terminate operations of the RFGS | GC-02 | Compliant by TRR
Functional | GC-09 | The Ground Control must be able to terminate operations of the OGS | GC-03 | Compliant by TRR
Functional | GC-10 | The Ground Control must be able to automate operations of the RFGS | GC-06 | Compliant by TRR
Functional | GC-11 | The Ground Control must be able to automate operations of the OGS | GC-07 | Compliant by TRR
Functional | GC-12 | The Ground Control must be able to store the information provided from the RFGS | GC-04 | Compliant by TRR
Functional | GC-13 | The Ground Control must be able to store the information provided from the OGS. | GC-05 | Compliant by TRR
Functional | GC-14 | The Ground Control must be capable of operating for the duration of the mission. | MSN-01 | Compliant by TRR
Functional | GC-15 | The Ground Control shall be re-programmable by access ports and online updates. | GS-06 | Compliant by TRR
Functional | GC-16 | The Ground Control must be capable of connecting to the internet. | GS-01, GS-02, GS-03, GS-04 | Compliant by TRR
Performance | GC-17 | The Ground Control must communicate with the RFGS with a latency of TBD ms ± TBD ms. | GC-02, GC-04 | Compliant by TRR
Performance | GC-18 | The Ground Control must communicate with the OGS with a latency of TBD ms ± TBD ms. | GC-03, GC-05 | Compliant by TRR

## Assembly, Integration, & Test
PULSE-A Assembly, Integration, and Test (AIT) Requirements
Level | Req. Number | Requirement | Parent Req. | Notes | Compliance Timeline
Functional | AIT-01 | The Satellite shall be integrated in a clean room that complies with the highest classification required by component vendors. | MSN-05 | Clean room specifications are dependent on final design. | Compliant by TRR
Functional | AIT-02 | AIT shall ensure that the Satellite complies with all requirements in the most recent version of the CubeSat Design Specification (CDS). | SAT-01 | The most recent version of the CDS is Revision 14.1. The most relevant requirements from the Design Specification are listed below. | Compliant by FRR
Functional | AIT-03 | AIT shall ensure that the Satellite complies with the most up-to-date revision of the NASA Launch Services Program: Program Level Dispenser and CubeSat Requirements Document. | AIT-02 | The most recent version of the Program Level Dispenser and CubeSat Requirements Document is LSP-REQ-317.01 B. The most relevant requirements from LSP-REQ-317.01 are listed below. | Compliant by FRR
Functional | AIT-04 | AIT shall ensure that the Satellite complies with all requirements imposed by the Launch Provider. | SAT-02 | The Launch Provider is TBD until manifested by NASA. | Compliant by FRR
Functional | AIT-05 | AIT shall ensure that the Satellite complies with all requirements imposed by the Deployer Provider. | SAT-03 | The Deployer Provider is TBD until manifested by NASA. The deployer is expected to be NanoRacks CubeSat Deployer (NRCSD), so the most relevant requirements from the NRCSD are listed below. | Compliant by FRR
Performance | AIT-06 | The Satellite shall withstand broadband random vibration applied to each of its 3 perpendicular axes for 1 minute to extents dictated by the Launch Provider. | AIT-02, AIT-05 | From CDS 14.1. Currently expecting to test to NanoRacks soft stow frequency profile described in NRSCD. | Compliant by FRR
Performance | AIT-07 | The Satellite shall withstand a sinusoidal sweep vibration test to extents dictated by the Launch Provider. | AIT-03 | The purpose of this test is to check for resonant frequencies that could cause structural damage. Official documentation is contradictory on whether this type of test is required; LSP.REQ.317.01 states to perform sinusoidal sweep testing for content that is not covered by random vibration testing. Whether random vibration testing envelopes sinusoidal sweep vibration testing depends on the Launch Vehicle and Deployer specifications. | Compliant by FRR
Performance | AIT-08 | The Satellite shall withstand 2 cycles ranging from MPE ± 5ºC at a vacuum level of 10E-4 Torr with a dwell time of 1 hour minimum at MPE after stabilization. | AIT-03 | Thermal vacuum cycling test. MPE will be determined by thermal simulation. | Compliant by FRR
Performance | AIT-09 | The Satellite shall withstand a minimum of 3 hours at 70ºC or higher at a vacuum level of 10x10-4 Torr. | AIT-03 | Thermal balance test. | Compliant by FRR
Performance | AIT-10 | The Satellite shall withstand 100 hours ≤ Time ≤ 200 hours of combined thermal vacuum cycling and electronic burn-in testing failure free. | SAT-04 | SEI Department currently assesses that the 200 hours of burn-in time recommended by SMC-S-016 and the 500 hours recommended by GEVS (GSFC-STD-7000) are excessive. Project advisors suggest 100 hours of burn-in time. Requirement TBR following further analysis. | Compliant by FRR
Performance | AIT-11 | AIT shall maintain the Satellite within a suitable ambient environment during assembly, integration, testing, storage, and handoff to the Launch Provider. | MSN-05 | Exact temperature, humidity, etc dependent on final design. Exact conditions TBD by CDR. | Compliant by CDR
Performance | AIT-12 | All materials comprising the Satellite shall have a Total Mass Loss (TML) of 0% ≤ TML ≤ 1% during outgassing. | AIT-02 | Can be verified by maintaining a Bill of Materials and crossreferencing with NASA's outgassing database. May need to be verified by thermal bakeout if the final design includes materials not approved by NASA's database of low-outgassing materials. | Compliant by FRR
Performance | AIT-13 | All materials comprising the Satellite shall have a Collected Volatile Condensable Material (CVCM) of 0% ≤ CVCM ≤ 1%. | AIT-02 |  | Compliant by FRR
Performance | AIT-14 | The CubeSat shall accommodate ascent venting per ventable volume/area of < 50.8 meters (2000 inches). | AIT-02, AIT-03 |  | Compliant by FRR
Performance | AIT-15 | The CubeSat shall contain at least one deployment switch, an RBF pin, at least three independent RF inhibits, and at least three deployables inhibits as per CDS Section 2.3. | AIT-02, AIT-03 | More detail can be found at CDS 14.1 page 14-15 and LSP-REQ-317.01 page 9. | Compliant by TRR